## Pinouts
| Arduino MEGA | https://store.arduino.cc/usa/mega-2560-r3 |  | *Requirements are: | Ethernet shield + SD card
| Ethernet Shield | https://store.arduino.cc/usa/arduino-ethernet-shield-2 |  |  | 1 x CO2 + 3 x Hum
| Arduino 4 relays Shield | https://store.arduino.cc/usa/4-relays-shield |  |  | 1 x DS18B20
1 x porte
|  | NUS = Not used by shield |  |  | 3 x Beignes de courant
3 x pompes (relay shield)
Pins | Description (MEGA) | Ethernet Shield (connects with MEGA) | 4 Relays Shield (connects with MEGA) | All together*
Left side
- | - | NUS | NUS
IOREF |  | NUS | Used for Schottky diode protection on A2 and A3 | Cannot use
RESET | Reset | Reset (connects to ICSP header too) | To reset button | Reset
3.3V |  | NUS (has an onboard LDO) | NUS | Power
5V |  | 5V | 5V | Power
GND |  | GND | GND | Power
GND |  | GND | GND | Power
Vin |  | PoE (requires an addon) | NUS | Power
A0 |  | NUS | NUS | Spare
A1 |  | NUS | NUS | Spare
A2 |  | Header A2 | Header A2 | Beigne 3 | Beige means we can move them
A3 |  | Header A3 | Header A3 | Beigne 2
A4 |  | NUS | NUS | Beigne 1
A5 |  | NUS | NUS | Spare
A6 |  |  |  | Spare
A7 |  |  |  | Spare
A8 |  |  |  | Spare
A9 |  |  |  | Spare
A10 |  |  |  | Spare
A11 |  |  |  | Spare
A12 |  |  |  | Spare
A13 |  |  |  | Spare
A14 |  |  |  | Spare
A15 |  |  |  | Spare
Right Side
SCL | SCL (TWI) | TWI header (x2) | TWI header (x2) | 1 x CO2 + 3 x Hum (I2C)
SDA | SDA (TWI) | TWI header (x2) | TWI header (x2) | 1 x CO2 + 3 x Hum (I2C)
AREF |  | NUS | NUS | Cannot use
GND |  | GND | GND | Power
D13 | Built-in LED / PWM | D13 (goes to a LED) | NUS | Built-in led
D12 | PWM | NUS | Controls relay 4 + has 10k pulldown | Pompe 3
D11 | PWM | NUS | NUS | Spare
D10 | PWM | Slave Select (SS) + 10k Pull-up | NUS | Ethernet
D9 | PWM | NUS | NUS | Spare
D8 | PWM | NUS | Controls relay 3 + has 10k pulldown | Pompe 2
D7 | PWM | NUS | Controls relay 2 + has 10k pulldown | Pompe 1
D6 | PWM | Header out6 | Header out6 | 1 x Door
D5 | PWM | Header out5 | Header out5 | 1 x DS18B20
D4 | PWM | SD chip select | Controls relay 1 + has 10k pulldown | Conflict - SD chip select | Will need to cut D4 from relays board.
D3 | PWM | NUS | NUS | Spare
D2 | PWM / Interrupt 1 | NUS | NUS | Spare
D1 | TX0 (UART) | NUS | NUS | Spare
D0 | RX0 (UART) / Interrupt 0 | NUS | NUS | Spare
D14 | TX3 (UART) |  |  | Spare
D15 | RX3 (UART) |  |  | Spare
D16 | TX2 (UART) |  |  | Spare
D17 | RX2 (UART) |  |  | Spare
D18 | TX1 (UART) / Interrupt 5 |  |  | Spare
D19 | RX1 (UART) / Interrupt 4 |  |  | Spare
D20 | SDA (TWI) / Interrupt 3 |  |  | 1 x CO2 + 3 x Hum (I2C)
D21 | SCL (TWI) / Interrupt 2 |  |  | 1 x CO2 + 3 x Hum (I2C)
ICSP Header (for uC)
1 | MISO | MISO | (no ICSP header) | SD card + Ethernet
2 | VCC | VCC |  | Power
3 | SCK | SCK |  | SD card + Ethernet
4 | MOSI | MOSI |  | SD card + Ethernet
5 | RESET (inverted logic) | RESET |  | SD card + Ethernet
6 | GND | GND |  | Power
Bottom (upper row)
GND |  |  |  | Power
D52 | SCK | Do not use |  | SD card + Ethernet
D50 | MISO | Do not use |  | SD card + Ethernet
D48 |  |  |  | Spare
D46 | PWM |  |  | Spare
D44 | PWM |  |  | Spare
D42 |  |  |  | Spare
D40 |  |  |  | Spare
D38 |  |  |  | Spare
D36 |  |  |  | Spare
D34 |  |  |  | Spare
D32 |  |  |  | Spare
D30 |  |  |  | Spare
D28 |  |  |  | Spare
D26 |  |  |  | Spare
D24 |  |  |  | Spare
D22 |  |  |  | Spare
5V |  |  |  | Power
Bottom (lower row)
GND |  |  |  | Power
D53 | SS | Need to be set to output! |  | SD card + Ethernet
D51 | MOSI | Do not use |  | SD card + Ethernet
D49 |  |  |  | Spare
D47 |  |  |  | Spare
D45 | PWM |  |  | Spare
D43 |  |  |  | Spare
D41 |  |  |  | Spare
D39 |  |  |  | Spare
D37 |  |  |  | Spare
D35 |  |  |  | Spare
D33 |  |  |  | Spare
D31 |  |  |  | Spare
D29 |  |  |  | Spare
D27 |  |  |  | Spare
D25 |  |  |  | Spare
D23 |  |  |  | Spare

## Arduino Mega Specs
Arduino MEGA
6 interrupts | Pin
interrupt 0 | 0
interrupt 1 | 3
interrupt 2 | 21
interrupt 3 | 20
interrupt 4 | 19
interrupt 5 | 18
Multi-tasking is available but not supported by Arduino IDE
Need to use another software such as FreeRTOS or RTX
Pins Arduino Mega | Pin description
from: https://www.theengineeringprojects.com/2018/06/introduction-to-arduino-mega-2560.html
D0 - D53 | 54 digital input / output pins.
A0 - A15 | 16 Analog input / output pins.
D2 - D13 | 12 Pulse Width Modulation ( PWM ) pins.
Pin #0 (RX), pin #1 (TX) Pin #19 (RX1), pin #18 (TX1) Pin #17 (RX2), pin #16 (TX2) Pin #15 (RX3), pin #14 (TX3) | 4 serial communication ports (8 pins).
Pin #50 ( MISO ) Pin #51 ( MOSI ) Pin #52 ( SCK ) Pin #53 ( SS ) | SPI Communication pins.
Pin #20 ( SDA ), Pin #21 ( SCL ) | I2C Communication pins.
Pin #13 | Built-in LED for testing.

## Sheet3
Power consumption estimation:
Arduino MEGA | 20mA per digital pins | 200mA max for the chip
Relay board | 35 mA per coil on. | 140mA
Ethernet shield | 5mA for W5500
BME280 | 3mA
K30 | 40mA
DS18B20 | 1.5mA
LD1117 can provide up to 800mA